## 模型预测Pareto
推荐排序 | flow_L_min | channel_mm | channels | Tmax_K | deltaT_K | pump_W | 综合效用 | 理想点距离 | 结果类型 | 最近样本距离 | 约束违反量
1 | 1.9354 | 4.034 | 6 | 306.2569 | 4.586 | 6.0965 | 0.73423 | 0.36197 | 代理模型预测 | 0.1064 | 0
2 | 1.9966 | 4.1374 | 6 | 305.9527 | 4.5459 | 6.3904 | 0.73393 | 0.36253 | 代理模型预测 | 0.10235 | 0
3 | 1.7971 | 4.1374 | 6 | 306.7987 | 4.6855 | 5.4823 | 0.73339 | 0.36352 | 代理模型预测 | 0.16165 | 0
4 | 1.883 | 3.7541 | 6 | 306.605 | 4.6194 | 5.8423 | 0.73292 | 0.3644 | 代理模型预测 | 0.10562 | 0
5 | 1.8249 | 3.7667 | 6 | 306.8466 | 4.6601 | 5.5846 | 0.73226 | 0.36564 | 代理模型预测 | 0.12883 | 0
6 | 2.0785 | 4.1465 | 6 | 305.6055 | 4.4888 | 6.7916 | 0.73185 | 0.3664 | 代理模型预测 | 0.089409 | 0
7 | 1.7713 | 3.6734 | 6 | 307.118 | 4.6978 | 5.3486 | 0.73051 | 0.3689 | 代理模型预测 | 0.14847 | 0
8 | 2.0573 | 3.2913 | 6 | 306.079 | 4.5058 | 6.6435 | 0.7289 | 0.37194 | 代理模型预测 | 0.06618 | 0
9 | 2.1572 | 4.2247 | 6 | 305.2437 | 4.4365 | 7.1953 | 0.72872 | 0.37227 | 代理模型预测 | 0.098924 | 0
10 | 1.8527 | 6.5472 | 6 | 305.4767 | 4.9536 | 5.8464 | 0.72842 | 0.37283 | 代理模型预测 | 0.15283 | 0
11 | 1.6695 | 3.9125 | 6 | 307.4492 | 4.7699 | 4.9404 | 0.72818 | 0.37329 | 代理模型预测 | 0.19471 | 0
12 | 1.8196 | 6.5579 | 6 | 305.613 | 4.9791 | 5.7012 | 0.72779 | 0.37403 | 代理模型预测 | 0.16519 | 0
13 | 2.1604 | 3.8053 | 6 | 305.4193 | 4.4254 | 7.1908 | 0.72737 | 0.37481 | 代理模型预测 | 0.029751 | 0
14 | 1.9381 | 2.7856 | 6 | 306.8072 | 4.618 | 6.0468 | 0.72676 | 0.37597 | 代理模型预测 | 0.16299 | 0
15 | 1.7628 | 6.5616 | 6 | 305.8549 | 5.0198 | 5.457 | 0.72639 | 0.37666 | 代理模型预测 | 0.18724 | 0
16 | 2.2201 | 4.4419 | 6 | 304.8862 | 4.4025 | 7.5369 | 0.72553 | 0.3783 | 代理模型预测 | 0.13851 | 0
17 | 1.6283 | 3.5931 | 6 | 307.7719 | 4.7987 | 4.7613 | 0.72438 | 0.38049 | 代理模型预测 | 0.20561 | 0
18 | 2.2201 | 3.8053 | 6 | 305.1727 | 4.3835 | 7.5051 | 0.72409 | 0.38104 | 代理模型预测 | 0.042505 | 0
19 | 1.5821 | 3.9314 | 6 | 307.8208 | 4.8313 | 4.6004 | 0.72394 | 0.38133 | 代理模型预测 | 0.22945 | 0
20 | 1.6855 | 6.5579 | 6 | 306.1895 | 5.073 | 5.1371 | 0.72375 | 0.3817 | 代理模型预测 | 0.2177 | 0
21 | 1.9789 | 7.0293 | 6 | 304.7257 | 4.9824 | 6.4506 | 0.72311 | 0.38292 | 代理模型预测 | 0.1047 | 0
22 | 2.2417 | 3.8795 | 6 | 305.0509 | 4.369 | 7.624 | 0.72295 | 0.38321 | 代理模型预测 | 0.057312 | 0
23 | 2.0295 | 7.0215 | 6 | 304.5167 | 4.945 | 6.6937 | 0.72257 | 0.38395 | 代理模型预测 | 0.085719 | 0
24 | 2.2517 | 3.8633 | 6 | 305.0171 | 4.3618 | 7.6773 | 0.72225 | 0.38457 | 代理模型预测 | 0.05836 | 0
25 | 2.2748 | 4.5856 | 6 | 304.5974 | 4.3731 | 7.839 | 0.72194 | 0.38516 | 代理模型预测 | 0.14226 | 0
26 | 2.0035 | 7.1358 | 6 | 304.5741 | 4.9936 | 6.5737 | 0.72143 | 0.38614 | 代理模型预测 | 0.10429 | 0
27 | 2.0539 | 7.0931 | 6 | 304.3822 | 4.9468 | 6.8169 | 0.72116 | 0.38665 | 代理模型预测 | 0.083709 | 0
28 | 1.5985 | 6.4984 | 6 | 306.5941 | 5.1207 | 4.7913 | 0.7203 | 0.38831 | 代理模型预测 | 0.25373 | 0
29 | 2.1759 | 7.0215 | 6 | 303.9076 | 4.8424 | 7.4327 | 0.71794 | 0.39288 | 代理模型预测 | 0.042457 | 0
30 | 1.6855 | 7.0362 | 6 | 305.9743 | 5.1896 | 5.161 | 0.71774 | 0.39327 | 代理模型预测 | 0.21807 | 0
31 | 2.3517 | 4.9399 | 6 | 304.1247 | 4.3479 | 8.2835 | 0.71584 | 0.39697 | 代理模型预测 | 0.087544 | 0
32 | 2.0364 | 7.5692 | 6 | 304.2411 | 5.0955 | 6.7549 | 0.71428 | 0.40002 | 代理模型预测 | 0.14054 | 0
33 | 1.4203 | 3.8235 | 6 | 308.5814 | 4.9435 | 4.0118 | 0.71286 | 0.40279 | 代理模型预测 | 0.25126 | 0
34 | 2.0648 | 7.7206 | 6 | 304.0544 | 5.1228 | 6.9021 | 0.71116 | 0.40616 | 代理模型预测 | 0.14315 | 0
35 | 1.3881 | 3.9306 | 6 | 308.6761 | 4.9671 | 3.9087 | 0.71108 | 0.40631 | 代理模型预测 | 0.25333 | 0
36 | 2.1653 | 7.5653 | 6 | 303.7067 | 5.004 | 7.4047 | 0.71101 | 0.40644 | 代理模型预测 | 0.09539 | 0
37 | 2.2983 | 7.0668 | 6 | 303.3849 | 4.7687 | 8.092 | 0.71052 | 0.40741 | 代理模型预测 | 0.035483 | 0
38 | 2.2517 | 7.3773 | 6 | 303.4358 | 4.8876 | 7.853 | 0.70972 | 0.40901 | 代理模型预测 | 0.049224 | 0
39 | 2.4205 | 3.9334 | 6 | 304.2994 | 4.2445 | 8.627 | 0.70861 | 0.41122 | 代理模型预测 | 0.12214 | 0
40 | 2.429 | 4.9568 | 6 | 303.8045 | 4.2955 | 8.7278 | 0.7086 | 0.41123 | 代理模型预测 | 0.057471 | 0
41 | 1.3679 | 6.1196 | 6 | 307.7809 | 5.2046 | 3.9514 | 0.70857 | 0.41128 | 代理模型预测 | 0.25303 | 0
42 | 2.4256 | 3.5352 | 6 | 304.4578 | 4.2414 | 8.637 | 0.7073 | 0.41382 | 代理模型预测 | 0.11456 | 0
43 | 1.2841 | 5.3254 | 6 | 308.5129 | 5.1379 | 3.6449 | 0.70552 | 0.41739 | 代理模型预测 | 0.23867 | 0
44 | 1.5139 | 7.3787 | 6 | 306.5686 | 5.4045 | 4.5191 | 0.7033 | 0.42186 | 代理模型预测 | 0.25422 | 0
45 | 2.4916 | 5.0281 | 6 | 303.521 | 4.2587 | 9.101 | 0.70208 | 0.42433 | 代理模型预测 | 0.029794 | 0
46 | 2.4938 | 4.5553 | 6 | 303.7251 | 4.2178 | 9.0903 | 0.70183 | 0.42486 | 代理模型预测 | 0.093358 | 0
47 | 2.3579 | 7.5289 | 6 | 302.9346 | 4.8582 | 8.4478 | 0.70099 | 0.42655 | 代理模型预测 | 0.050527 | 0
48 | 2.3221 | 7.7206 | 6 | 302.9937 | 4.9426 | 8.2566 | 0.70073 | 0.42709 | 代理模型预测 | 0.08367 | 0
49 | 1.2363 | 3.8709 | 6 | 309.3825 | 5.0727 | 3.4275 | 0.69852 | 0.4316 | 代理模型预测 | 0.2055 | 0
50 | 1.4482 | 7.4437 | 6 | 306.8288 | 5.4695 | 4.2889 | 0.69793 | 0.4328 | 代理模型预测 | 0.23665 | 0
51 | 2.4205 | 7.494 | 6 | 302.6971 | 4.8039 | 8.8051 | 0.69664 | 0.43546 | 代理模型预测 | 0.051362 | 0
52 | 2.4326 | 7.4096 | 6 | 302.686 | 4.7704 | 8.8718 | 0.6966 | 0.43554 | 代理模型预测 | 0.04298 | 0
53 | 2.3725 | 7.8534 | 6 | 302.7291 | 4.9502 | 8.5473 | 0.69541 | 0.438 | 代理模型预测 | 0.10478 | 0
54 | 2.4875 | 7.2498 | 6 | 302.5378 | 4.6862 | 9.1875 | 0.69334 | 0.44229 | 代理模型预测 | 0.052214 | 0
55 | 1.52 | 6.6651 | 5 | 307.3628 | 5.4634 | 4.3557 | 0.69213 | 0.44483 | 代理模型预测 | 0.073391 | 0
56 | 2.5986 | 4.988 | 6 | 303.1128 | 4.1798 | 9.7529 | 0.68988 | 0.44953 | 代理模型预测 | 0.022849 | 0
57 | 2.4852 | 7.7701 | 6 | 302.3128 | 4.8443 | 9.1998 | 0.68779 | 0.45393 | 代理模型预测 | 0.10416 | 0
58 | 2.6056 | 2.783 | 6 | 304.0776 | 4.151 | 9.6859 | 0.68692 | 0.45576 | 代理模型预测 | 0.13917 | 0
59 | 2.6302 | 4.2442 | 6 | 303.3228 | 4.1062 | 9.9135 | 0.68594 | 0.45786 | 代理模型预测 | 0.14389 | 0
60 | 2.6361 | 3.9145 | 6 | 303.4479 | 4.0933 | 9.9344 | 0.68498 | 0.45989 | 代理模型预测 | 0.10635 | 0
61 | 1.2001 | 7.0841 | 6 | 308.0998 | 5.5421 | 3.4824 | 0.68482 | 0.46023 | 代理模型预测 | 0.12935 | 0
62 | 2.5069 | 7.8916 | 6 | 302.171 | 4.8688 | 9.3363 | 0.68431 | 0.46133 | 代理模型预测 | 0.1261 | 0
63 | 2.6567 | 5.2308 | 6 | 302.7743 | 4.1655 | 10.1312 | 0.68263 | 0.46492 | 代理模型预测 | 0.044684 | 0
64 | 1.0366 | 4.0496 | 6 | 310.2095 | 5.2155 | 2.8919 | 0.68174 | 0.46683 | 代理模型预测 | 0.19943 | 0
65 | 1.0227 | 5.7498 | 6 | 309.5085 | 5.3816 | 2.9425 | 0.68122 | 0.46796 | 代理模型预测 | 0.13206 | 0
66 | 1.3592 | 8 | 6 | 306.9737 | 5.7086 | 4.0168 | 0.68073 | 0.46901 | 代理模型预测 | 0.24686 | 0
67 | 1.2546 | 7.6514 | 6 | 307.5989 | 5.6682 | 3.6712 | 0.67995 | 0.47069 | 代理模型预测 | 0.17897 | 0
68 | 1.1804 | 7.3991 | 6 | 308.0472 | 5.6439 | 3.4419 | 0.6784 | 0.47405 | 代理模型预测 | 0.13284 | 0
69 | 1.2973 | 7.9758 | 6 | 307.2609 | 5.7437 | 3.8184 | 0.67674 | 0.47767 | 代理模型预测 | 0.22534 | 0
70 | 1.2001 | 7.6132 | 6 | 307.8617 | 5.6944 | 3.5089 | 0.67632 | 0.47858 | 代理模型预测 | 0.15728 | 0
71 | 2.7035 | 2.8717 | 6 | 303.6521 | 4.0759 | 10.3141 | 0.6756 | 0.48017 | 代理模型预测 | 0.10598 | 0
72 | 2.7156 | 3.7517 | 6 | 303.2088 | 4.0366 | 10.4368 | 0.67495 | 0.48159 | 代理模型预测 | 0.065017 | 0
73 | 2.6632 | 7.2576 | 6 | 301.8367 | 4.5654 | 10.2739 | 0.67488 | 0.48175 | 代理模型预测 | 0.12246 | 0
74 | 2.6059 | 7.9177 | 6 | 301.7656 | 4.8081 | 9.9449 | 0.6747 | 0.48214 | 代理模型预测 | 0.15228 | 0
75 | 1.0272 | 2.8471 | 6 | 310.7936 | 5.251 | 2.8086 | 0.6721 | 0.48786 | 代理模型预测 | 0.03924 | 0
76 | 1.0227 | 6.9238 | 6 | 308.9801 | 5.6246 | 3.0012 | 0.67165 | 0.48887 | 代理模型预测 | 0.063664 | 0
77 | 2.6449 | 7.9494 | 6 | 301.5973 | 4.7915 | 10.1922 | 0.67038 | 0.4917 | 代理模型预测 | 0.14228 | 0
78 | 2.6807 | 7.6093 | 6 | 301.6097 | 4.6568 | 10.4037 | 0.67003 | 0.49247 | 代理模型预测 | 0.14337 | 0
79 | 2.6807 | 7.7527 | 6 | 301.5451 | 4.7019 | 10.4108 | 0.66868 | 0.49549 | 代理模型预测 | 0.13422 | 0
80 | 2.7753 | 3.7754 | 6 | 302.9649 | 3.9948 | 10.8316 | 0.66721 | 0.49877 | 代理模型预测 | 0.057285 | 0
81 | 2.6827 | 7.8995 | 6 | 301.4713 | 4.7484 | 10.4309 | 0.66695 | 0.49936 | 代理模型预测 | 0.12804 | 0
82 | 0.91494 | 3.4276 | 6 | 311.0503 | 5.3012 | 2.5759 | 0.66679 | 0.49971 | 代理模型预测 | 0.091362 | 0
83 | 2.7789 | 3.7643 | 6 | 302.956 | 3.9923 | 10.8551 | 0.66673 | 0.49985 | 代理模型预测 | 0.055092 | 0
84 | 1.0991 | 7.7116 | 6 | 308.2759 | 5.7959 | 3.2352 | 0.66626 | 0.50091 | 代理模型预测 | 0.13829 | 0
85 | 0.95264 | 7.0841 | 6 | 309.2305 | 5.7153 | 2.8432 | 0.66343 | 0.50733 | 代理模型预测 | 0.030394 | 0
86 | 2.7293 | 7.8038 | 6 | 301.3314 | 4.6843 | 10.7293 | 0.66276 | 0.50885 | 代理模型预测 | 0.11309 | 0
87 | 2.7806 | 7.5163 | 6 | 301.261 | 4.5585 | 11.0539 | 0.65915 | 0.51711 | 代理模型预测 | 0.11917 | 0
88 | 1.0653 | 7.9571 | 6 | 308.3197 | 5.8998 | 3.1598 | 0.6588 | 0.51792 | 代理模型预测 | 0.16505 | 0
89 | 1.0603 | 7.976 | 6 | 308.3343 | 5.9097 | 3.1478 | 0.658 | 0.51975 | 代理模型预测 | 0.16696 | 0
90 | 2.8473 | 3.9122 | 6 | 302.6243 | 3.9454 | 11.3244 | 0.65759 | 0.52069 | 代理模型预测 | 0.078568 | 0
91 | 0.77676 | 3.6909 | 6 | 311.576 | 5.3939 | 2.3086 | 0.65575 | 0.52498 | 代理模型预测 | 0.14832 | 0
92 | 1.0272 | 7.9608 | 6 | 308.4925 | 5.9276 | 3.0643 | 0.65558 | 0.52538 | 代理模型预测 | 0.15923 | 0
93 | 2.7983 | 7.9612 | 6 | 300.9922 | 4.6881 | 11.1944 | 0.65333 | 0.53061 | 代理模型预测 | 0.080955 | 0
94 | 2.8088 | 7.8995 | 6 | 300.979 | 4.6601 | 11.2623 | 0.65266 | 0.5322 | 代理模型预测 | 0.078283 | 0
95 | 2.8487 | 7.275 | 6 | 301.1058 | 4.4404 | 11.5018 | 0.6522 | 0.53328 | 代理模型预测 | 0.13515 | 0
96 | 2.8918 | 3.7956 | 6 | 302.5055 | 3.9133 | 11.6247 | 0.65149 | 0.53494 | 代理模型预测 | 0.065458 | 0
97 | 2.8442 | 7.5163 | 6 | 301.0147 | 4.514 | 11.4829 | 0.65131 | 0.53536 | 代理模型预测 | 0.10191 | 0
98 | 0.88356 | 7.761 | 6 | 309.2459 | 5.9625 | 2.7249 | 0.64712 | 0.5453 | 代理模型预测 | 0.11416 | 0
99 | 0.82693 | 7.5217 | 6 | 309.6173 | 5.9277 | 2.5967 | 0.64614 | 0.54766 | 代理模型预测 | 0.076856 | 0
100 | 2.8755 | 7.8283 | 6 | 300.7535 | 4.5899 | 11.7136 | 0.64518 | 0.54996 | 代理模型预测 | 0.057442 | 0
101 | 2.9476 | 3.456 | 6 | 302.4444 | 3.8776 | 11.999 | 0.64379 | 0.5533 | 代理模型预测 | 0.052347 | 0
102 | 2.9492 | 2.783 | 6 | 302.7413 | 3.9105 | 11.9762 | 0.64352 | 0.55396 | 代理模型预测 | 0.12259 | 0
103 | 2.8923 | 7.955 | 6 | 300.632 | 4.6202 | 11.8359 | 0.6421 | 0.55738 | 代理模型预测 | 0.043745 | 0
104 | 0.77524 | 7.6068 | 6 | 309.821 | 5.9898 | 2.5015 | 0.64032 | 0.56171 | 代理模型预测 | 0.097285 | 0
105 | 0.76762 | 7.7683 | 6 | 309.784 | 6.046 | 2.4955 | 0.63706 | 0.56971 | 代理模型预测 | 0.12331 | 0
106 | 2.9318 | 8 | 6 | 300.4601 | 4.6077 | 12.1145 | 0.63684 | 0.57025 | 代理模型预测 | 0.02728 | 0
107 | 2.9984 | 3.8662 | 6 | 302.0661 | 3.8391 | 12.3821 | 0.6367 | 0.57059 | 代理模型预测 | 0.10086 | 0
108 | 3 | 3.5986 | 6 | 302.1807 | 3.8384 | 12.3799 | 0.63653 | 0.57102 | 代理模型预测 | 0.077534 | 0
109 | 3 | 3.7667 | 6 | 302.105 | 3.8375 | 12.3883 | 0.6365 | 0.57108 | 代理模型预测 | 0.090643 | 0
110 | 3 | 3.7956 | 6 | 302.092 | 3.8376 | 12.3898 | 0.6365 | 0.5711 | 代理模型预测 | 0.093564 | 0
111 | 0.54771 | 6.2557 | 6 | 311.5064 | 5.8052 | 2.0728 | 0.63472 | 0.57549 | 代理模型预测 | 0.10353 | 0
112 | 0.76762 | 7.9608 | 6 | 309.6974 | 6.1094 | 2.5051 | 0.63373 | 0.57795 | 代理模型预测 | 0.15375 | 0
113 | 0.69737 | 7.6839 | 6 | 310.1527 | 6.0684 | 2.3678 | 0.63239 | 0.58129 | 代理模型预测 | 0.1241 | 0
114 | 3 | 7.8145 | 6 | 300.2835 | 4.4983 | 12.5907 | 0.62947 | 0.58865 | 代理模型预测 | 0.03091 | 0
115 | 3 | 8 | 6 | 300.2 | 4.56 | 12.6 | 0.62823 | 0.59178 | 代理模型预测 | 0 | 0
116 | 0.58407 | 7.7411 | 6 | 310.6643 | 6.1658 | 2.1964 | 0.62183 | 0.60816 | 代理模型预测 | 0.16119 | 0
117 | 0.60538 | 7.9536 | 6 | 310.4673 | 6.2206 | 2.2375 | 0.6202 | 0.61238 | 代理模型预测 | 0.1821 | 0
118 | 0.50025 | 2.2901 | 6 | 313.5183 | 5.6726 | 1.8148 | 0.61903 | 0.61544 | 代理模型预测 | 0.17356 | 0
119 | 0.5169 | 7.8587 | 6 | 310.9326 | 6.2509 | 2.1136 | 0.61435 | 0.62774 | 代理模型预测 | 0.19421 | 0
120 | 0.50124 | 3.5529 | 5 | 313.4453 | 5.8382 | 1.7291 | 0.61205 | 0.63386 | 代理模型预测 | 0.082843 | 0
121 | 0.70789 | 5.69 | 3 | 312.5003 | 6.3425 | 1.8358 | 0.59534 | 0.67971 | 代理模型预测 | 0.15399 | 0
122 | 0.77943 | 3.8883 | 2 | 313.4746 | 6.3927 | 1.7234 | 0.58411 | 0.71202 | 代理模型预测 | 0.10989 | 0
123 | 0.56278 | 3.356 | 3 | 314.2392 | 6.2998 | 1.4979 | 0.58187 | 0.71859 | 代理模型预测 | 0.087858 | 0
124 | 0.66128 | 7.0451 | 3 | 312.1107 | 6.6589 | 1.827 | 0.58132 | 0.72022 | 代理模型预测 | 0.14436 | 0
125 | 0.70489 | 5.3295 | 2 | 313.1767 | 6.5439 | 1.6627 | 0.57896 | 0.72724 | 代理模型预测 | 0.18093 | 0
126 | 0.50025 | 2.8931 | 3 | 314.7469 | 6.3667 | 1.3949 | 0.5741 | 0.74184 | 代理模型预测 | 0.060213 | 0
127 | 0.64499 | 7.6708 | 3 | 311.9064 | 6.8509 | 1.8328 | 0.57228 | 0.74741 | 代理模型预测 | 0.11302 | 0
128 | 0.64499 | 7.6708 | 3 | 311.9064 | 6.8509 | 1.8328 | 0.57228 | 0.74741 | 代理模型预测 | 0.11302 | 0
129 | 0.58648 | 4.6796 | 2 | 314.0306 | 6.5615 | 1.4467 | 0.57101 | 0.75129 | 代理模型预测 | 0.15076 | 0
130 | 0.50025 | 2.3521 | 3 | 314.9904 | 6.4155 | 1.3679 | 0.56968 | 0.75538 | 代理模型预测 | 0.10556 | 0
131 | 0.59913 | 3.558 | 2 | 314.4751 | 6.5196 | 1.4086 | 0.56928 | 0.75659 | 代理模型预测 | 0.19889 | 0
132 | 0.58648 | 3.651 | 2 | 314.4934 | 6.5274 | 1.3953 | 0.56876 | 0.75821 | 代理模型预测 | 0.19187 | 0
133 | 0.51162 | 7.4607 | 3 | 312.6369 | 6.8801 | 1.6371 | 0.56556 | 0.76817 | 代理模型预测 | 0.16858 | 0
134 | 0.54168 | 5.7588 | 2 | 313.7588 | 6.7197 | 1.44 | 0.56539 | 0.7687 | 代理模型预测 | 0.27681 | 0
135 | 0.51363 | 5.1495 | 2 | 314.1673 | 6.6563 | 1.3741 | 0.56526 | 0.76909 | 代理模型预测 | 0.21237 | 0
136 | 0.53232 | 5.6462 | 2 | 313.8543 | 6.7087 | 1.4224 | 0.56519 | 0.76933 | 代理模型预测 | 0.26415 | 0
137 | 0.50968 | 5.0849 | 2 | 314.2153 | 6.652 | 1.366 | 0.56508 | 0.76965 | 代理模型预测 | 0.20765 | 0
138 | 0.51363 | 5.3835 | 2 | 314.062 | 6.6847 | 1.3858 | 0.56472 | 0.77078 | 代理模型预测 | 0.23709 | 0
139 | 0.54848 | 7.7449 | 3 | 312.3325 | 6.9419 | 1.6982 | 0.56441 | 0.77177 | 代理模型预测 | 0.15262 | 0
140 | 0.52325 | 3.5802 | 2 | 314.8274 | 6.5724 | 1.3076 | 0.56383 | 0.77359 | 代理模型预测 | 0.2188 | 0
141 | 0.50021 | 3.558 | 2 | 314.9479 | 6.5888 | 1.2782 | 0.56206 | 0.77918 | 代理模型预测 | 0.22829 | 0
142 | 0.5045 | 3.4858 | 2 | 314.9598 | 6.5871 | 1.2797 | 0.56204 | 0.77924 | 代理模型预测 | 0.23468 | 0
143 | 0.7588 | 7.7612 | 2 | 311.8287 | 7.0499 | 1.879 | 0.56189 | 0.77969 | 代理模型预测 | 0.13632 | 0
144 | 0.65461 | 7.2277 | 2 | 312.5602 | 6.963 | 1.6756 | 0.56171 | 0.78029 | 代理模型预测 | 0.15906 | 0
145 | 0.76474 | 7.9933 | 2 | 311.6963 | 7.1224 | 1.9015 | 0.5588 | 0.78955 | 代理模型预测 | 0.15819 | 0
146 | 0.61684 | 7.6877 | 2 | 312.5324 | 7.1259 | 1.641 | 0.55337 | 0.80711 | 代理模型预测 | 0.18285 | 0
147 | 0.50961 | 7.2324 | 2 | 313.2493 | 7.0659 | 1.4733 | 0.55172 | 0.81251 | 代理模型预测 | 0.21672 | 0
148 | 0.63259 | 7.9981 | 2 | 312.3179 | 7.2165 | 1.6801 | 0.55 | 0.8182 | 代理模型预测 | 0.20012 | 0
149 | 0.50099 | 7.7258 | 2 | 313.0687 | 7.2191 | 1.4875 | 0.54518 | 0.83425 | 代理模型预测 | 0.22895 | 0
150 | 0.52004 | 7.9935 | 2 | 312.8568 | 7.2938 | 1.5242 | 0.54273 | 0.84252 | 代理模型预测 | 0.2386 | 0
151 | 0.50952 | 7.993 | 2 | 312.9074 | 7.301 | 1.5112 | 0.54206 | 0.84481 | 代理模型预测 | 0.24231 | 0

## 已计算Pareto
推荐排序 | case | flow_L_min | channel_mm | channels | Tmax_K | deltaT_K | pump_W | batch | time | _source_row | _data_role | 约束1值 | 约束1违反量 | 搜索域内 | 最近样本距离 | 约束违反量 | 可行 | 综合效用 | 理想点距离 | 结果类型
1 | SYNTHETIC_050 | 2.1421 | 3.6322 | 6 | 305.5728 | 4.4386 | 7.0878 | E | 49 | 50 | 训练 | 305.5728 | 0 | TRUE | 0 | 0 | TRUE | 0.72758 | 0.37441 | 输入表实测/计算值
2 | SYNTHETIC_059 | 2.0074 | 4.0292 | 5 | 306.456 | 4.7855 | 6.2868 | F | 58 | 59 | 训练 | 306.456 | 0 | TRUE | 0 | 0 | TRUE | 0.71934 | 0.39016 | 输入表实测/计算值
3 | SYNTHETIC_040 | 2.221 | 6.7909 | 6 | 303.8255 | 4.7526 | 7.6592 | D | 39 | 40 | 训练 | 303.8255 | 0 | TRUE | 0 | 0 | TRUE | 0.71803 | 0.3927 | 输入表实测/计算值
4 | SYNTHETIC_042 | 1.8558 | 3.593 | 5 | 307.293 | 4.8894 | 5.5624 | E | 41 | 42 | 训练 | 307.293 | 0 | TRUE | 0 | 0 | TRUE | 0.71534 | 0.39794 | 输入表实测/计算值
5 | SYNTHETIC_025 | 2.1914 | 6.038 | 5 | 304.7864 | 4.8629 | 7.3145 | C | 24 | 25 | 训练 | 304.7864 | 0 | TRUE | 0 | 0 | TRUE | 0.71276 | 0.403 | 输入表实测/计算值
6 | SYNTHETIC_014 | 2.3573 | 7.2257 | 6 | 303.0732 | 4.7706 | 8.4296 | B | 13 | 14 | 训练 | 303.0732 | 0 | TRUE | 0 | 0 | TRUE | 0.70463 | 0.41918 | 输入表实测/计算值
7 | SYNTHETIC_033 | 1.4967 | 3.8057 | 5 | 308.7518 | 5.1399 | 4.1286 | D | 32 | 33 | 训练 | 308.7518 | 0 | TRUE | 0 | 0 | TRUE | 0.69827 | 0.43211 | 输入表实测/计算值
8 | SYNTHETIC_035 | 2.5612 | 5.0916 | 6 | 303.2146 | 4.2166 | 9.5265 | D | 34 | 35 | 训练 | 303.2146 | 0 | TRUE | 0 | 0 | TRUE | 0.69425 | 0.4404 | 输入表实测/计算值
9 | SYNTHETIC_039 | 2.2974 | 7.6474 | 5 | 303.6272 | 5.1869 | 7.9661 | D | 38 | 39 | 训练 | 303.6272 | 0 | TRUE | 0 | 0 | TRUE | 0.69024 | 0.44876 | 输入表实测/计算值
10 | SYNTHETIC_019 | 2.5151 | 2.1934 | 5 | 305.2027 | 4.5239 | 8.9504 | B | 18 | 19 | 训练 | 305.2027 | 0 | TRUE | 0 | 0 | TRUE | 0.68887 | 0.45166 | 输入表实测/计算值
11 | SYNTHETIC_060 | 1.6023 | 4.2454 | 4 | 308.5916 | 5.3257 | 4.3931 | F | 59 | 60 | 训练 | 308.5916 | 0 | TRUE | 0 | 0 | TRUE | 0.68686 | 0.45591 | 输入表实测/计算值
12 | SYNTHETIC_013 | 1.6323 | 5.8263 | 4 | 307.7497 | 5.4674 | 4.5885 | B | 12 | 13 | 训练 | 307.7497 | 0 | TRUE | 0 | 0 | TRUE | 0.68563 | 0.45852 | 输入表实测/计算值
13 | SYNTHETIC_028 | 1.4908 | 7.0998 | 5 | 307.2956 | 5.5928 | 4.272 | C | 27 | 28 | 训练 | 307.2956 | 0 | TRUE | 0 | 0 | TRUE | 0.68425 | 0.46146 | 输入表实测/计算值
14 | SYNTHETIC_058 | 2.5297 | 2.8748 | 4 | 305.3375 | 4.6973 | 8.9233 | F | 57 | 58 | 训练 | 305.3375 | 0 | TRUE | 0 | 0 | TRUE | 0.68324 | 0.4636 | 输入表实测/计算值
15 | SYNTHETIC_038 | 1.5954 | 7.5745 | 5 | 306.6237 | 5.6558 | 4.683 | D | 37 | 38 | 训练 | 306.6237 | 0 | TRUE | 0 | 0 | TRUE | 0.68254 | 0.46513 | 输入表实测/计算值
16 | SYNTHETIC_054 | 1.3303 | 6.7663 | 5 | 308.1575 | 5.6202 | 3.712 | F | 53 | 54 | 训练 | 308.1575 | 0 | TRUE | 0 | 0 | TRUE | 0.67731 | 0.47644 | 输入表实测/计算值
17 | SYNTHETIC_048 | 1.7602 | 3.9668 | 3 | 308.5336 | 5.4572 | 4.8663 | E | 47 | 48 | 训练 | 308.5336 | 0 | TRUE | 0 | 0 | TRUE | 0.67523 | 0.48097 | 输入表实测/计算值
18 | SYNTHETIC_044 | 1.4065 | 3.5744 | 4 | 309.7547 | 5.4542 | 3.6526 | E | 43 | 44 | 训练 | 309.7547 | 0 | TRUE | 0 | 0 | TRUE | 0.6701 | 0.49232 | 输入表实测/计算值
19 | SYNTHETIC_031 | 1.362 | 3.3613 | 4 | 310.0484 | 5.4901 | 3.4941 | D | 30 | 31 | 训练 | 310.0484 | 0 | TRUE | 0 | 0 | TRUE | 0.66526 | 0.50316 | 输入表实测/计算值
20 | SYNTHETIC_053 | 0.93014 | 2.8806 | 6 | 311.226 | 5.3166 | 2.5822 | F | 52 | 53 | 训练 | 311.226 | 0 | TRUE | 0 | 0 | TRUE | 0.66361 | 0.50691 | 输入表实测/计算值
21 | SYNTHETIC_018 | 1.3115 | 7.6239 | 5 | 307.8557 | 5.8697 | 3.6952 | B | 17 | 18 | 训练 | 307.8557 | 0 | TRUE | 0 | 0 | TRUE | 0.66268 | 0.50902 | 输入表实测/计算值
22 | SYNTHETIC_034 | 2.8168 | 3.4465 | 6 | 302.9519 | 3.9694 | 11.0937 | D | 33 | 34 | 训练 | 302.9519 | 0 | TRUE | 0 | 0 | TRUE | 0.66157 | 0.51156 | 输入表实测/计算值
23 | SYNTHETIC_023 | 0.87672 | 7.0763 | 6 | 309.5858 | 5.7664 | 2.6762 | C | 22 | 23 | 训练 | 309.5858 | 0 | TRUE | 0 | 0 | TRUE | 0.65677 | 0.52261 | 输入表实测/计算值
24 | SYNTHETIC_045 | 0.91913 | 2.0185 | 6 | 311.665 | 5.414 | 2.5147 | E | 44 | 45 | 训练 | 311.665 | 0 | TRUE | 0 | 0 | TRUE | 0.65304 | 0.53129 | 输入表实测/计算值
25 | SYNTHETIC_027 | 0.70372 | 4.9928 | 6 | 311.3337 | 5.5067 | 2.2439 | C | 26 | 27 | 训练 | 311.3337 | 0 | TRUE | 0 | 0 | TRUE | 0.65301 | 0.53137 | 输入表实测/计算值
26 | SYNTHETIC_011 | 0.69801 | 5.6056 | 6 | 311.0848 | 5.5866 | 2.265 | B | 10 | 11 | 训练 | 311.0848 | 0 | TRUE | 0 | 0 | TRUE | 0.65159 | 0.53471 | 输入表实测/计算值
27 | SYNTHETIC_026 | 2.7285 | 7.6862 | 4 | 302.3874 | 5.1473 | 10.4183 | C | 25 | 26 | 训练 | 302.3874 | 0 | TRUE | 0 | 0 | TRUE | 0.65076 | 0.53665 | 输入表实测/计算值
28 | SYNTHETIC_049 | 1.2061 | 2.7459 | 4 | 311.0246 | 5.6335 | 2.983 | E | 48 | 49 | 训练 | 311.0246 | 0 | TRUE | 0 | 0 | TRUE | 0.6476 | 0.54415 | 输入表实测/计算值
29 | SYNTHETIC_052 | 2.9655 | 5.0951 | 6 | 301.6386 | 3.934 | 12.2077 | F | 51 | 52 | 训练 | 301.6386 | 0 | TRUE | 0 | 0 | TRUE | 0.641 | 0.56007 | 输入表实测/计算值
30 | SYNTHETIC_022 | 0.53874 | 5.6349 | 6 | 311.8287 | 5.7025 | 2.03 | C | 21 | 22 | 训练 | 311.8287 | 0 | TRUE | 0 | 0 | TRUE | 0.63683 | 0.57028 | 输入表实测/计算值
31 | SYNTHETIC_002 | 3 | 8 | 6 | 300.2 | 4.56 | 12.6 | A | 1 | 2 | 训练 | 300.2 | 0 | TRUE | 0 | 0 | TRUE | 0.62823 | 0.59178 | 输入表实测/计算值
32 | SYNTHETIC_021 | 2.8555 | 7.9367 | 3 | 302.2818 | 5.3898 | 11.1314 | C | 20 | 21 | 训练 | 302.2818 | 0 | TRUE | 0 | 0 | TRUE | 0.62821 | 0.59182 | 输入表实测/计算值
33 | SYNTHETIC_024 | 0.68542 | 3.3255 | 5 | 312.6704 | 5.7149 | 1.98 | C | 23 | 24 | 训练 | 312.6704 | 0 | TRUE | 0 | 0 | TRUE | 0.62656 | 0.59602 | 输入表实测/计算值
34 | SYNTHETIC_012 | 0.75911 | 7.0799 | 4 | 311.1337 | 6.3497 | 2.1455 | B | 11 | 12 | 训练 | 311.1337 | 0 | TRUE | 0 | 0 | TRUE | 0.60665 | 0.64839 | 输入表实测/计算值
35 | SYNTHETIC_037 | 0.62076 | 7.8387 | 5 | 310.9458 | 6.4217 | 2.1043 | D | 36 | 37 | 训练 | 310.9458 | 0 | TRUE | 0 | 0 | TRUE | 0.60404 | 0.65553 | 输入表实测/计算值
36 | SYNTHETIC_046 | 0.69503 | 7.0504 | 4 | 311.4488 | 6.3867 | 2.0322 | E | 45 | 46 | 训练 | 311.4488 | 0 | TRUE | 0 | 0 | TRUE | 0.60191 | 0.66137 | 输入表实测/计算值
37 | SYNTHETIC_057 | 0.79862 | 2.9859 | 3 | 313.2908 | 6.1518 | 1.8647 | F | 56 | 57 | 训练 | 313.2908 | 0 | TRUE | 0 | 0 | TRUE | 0.59793 | 0.67243 | 输入表实测/计算值
38 | SYNTHETIC_008 | 0.92706 | 7.6311 | 3 | 310.6026 | 6.6411 | 2.3629 | A | 7 | 8 | 训练 | 310.6026 | 0 | TRUE | 0 | 0 | TRUE | 0.59327 | 0.68557 | 输入表实测/计算值
39 | SYNTHETIC_006 | 0.58002 | 4.8185 | 3 | 313.4989 | 6.3272 | 1.5946 | A | 5 | 6 | 训练 | 313.4989 | 0 | TRUE | 0 | 0 | TRUE | 0.58728 | 0.70277 | 输入表实测/计算值
40 | SYNTHETIC_030 | 0.65054 | 2.8727 | 3 | 314.0392 | 6.2629 | 1.6015 | C | 29 | 30 | 训练 | 314.0392 | 0 | TRUE | 0 | 0 | TRUE | 0.58547 | 0.70804 | 输入表实测/计算值

## 固定尺度偏好对比
结果类型 | 偏好 | Tmax_K 权重 | deltaT_K 权重 | pump_W 权重 | flow_L_min | channel_mm | channels | Tmax_K | deltaT_K | pump_W | 理想点距离
输入表 | 等权 | 0.33333 | 0.33333 | 0.33333 | 2.1421 | 3.6322 | 6 | 305.5728 | 4.4386 | 7.0878 | 0.37441
输入表 | 当前权重 | 0.33333 | 0.33333 | 0.33333 | 2.1421 | 3.6322 | 6 | 305.5728 | 4.4386 | 7.0878 | 0.37441
输入表 | Tmax_K 优先 | 0.5 | 0.25 | 0.25 | 2.221 | 6.7909 | 6 | 303.8255 | 4.7526 | 7.6592 | 0.35976
输入表 | deltaT_K 优先 | 0.25 | 0.5 | 0.25 | 2.1421 | 3.6322 | 6 | 305.5728 | 4.4386 | 7.0878 | 0.33669
输入表 | pump_W 优先 | 0.25 | 0.25 | 0.5 | 1.8558 | 3.593 | 5 | 307.293 | 4.8894 | 5.5624 | 0.39418
预测 | 等权 | 0.33333 | 0.33333 | 0.33333 | 1.9354 | 4.034 | 6 | 306.2569 | 4.586 | 6.0965 | 0.36197
预测 | 当前权重 | 0.33333 | 0.33333 | 0.33333 | 1.9354 | 4.034 | 6 | 306.2569 | 4.586 | 6.0965 | 0.36197
预测 | Tmax_K 优先 | 0.5 | 0.25 | 0.25 | 2.0295 | 7.0215 | 6 | 304.5167 | 4.945 | 6.6937 | 0.36067
预测 | deltaT_K 优先 | 0.25 | 0.5 | 0.25 | 2.0785 | 4.1465 | 6 | 305.6055 | 4.4888 | 6.7916 | 0.3326
预测 | pump_W 优先 | 0.25 | 0.25 | 0.5 | 1.5821 | 3.9314 | 6 | 307.8208 | 4.8313 | 4.6004 | 0.36236

## 独立运行比较
seed | pareto_count | utility | flow_L_min | channel_mm | channels | Tmax_K | deltaT_K | pump_W
42 | 80 | 0.73423 | 1.9354 | 4.034 | 6 | 306.2569 | 4.586 | 6.0965
7961 | 80 | 0.73226 | 1.8249 | 3.7667 | 6 | 306.8466 | 4.6601 | 5.5846

## 模型检验
目标 | 选用模型 | 交叉验证R2 | 交叉验证RMSE | 归一化RMSE | 交叉验证MAE | 拟合R2 | MAPE(%) | 最大相对误差(%)
Tmax_K | RSM-Quadratic | 1 | 3.9519e-14 | 1.0519e-14 | 2.558e-14 | 1 | 8.3013e-15 | 3.6667e-14
deltaT_K | RSM-Quadratic | 1 | 1.4055e-15 | 1.9618e-15 | 1.1324e-15 | 1 | 2.0732e-14 | 7.791e-14
pump_W | RSM-Quadratic | 1 | 3.3438e-15 | 9.4728e-16 | 2.4684e-15 | 1 | 6.0194e-14 | 2.9606e-13

## 候选模型比较
目标 | 模型 | 交叉验证R2 | 交叉验证RMSE | 归一化RMSE | 交叉验证MAE | MAPE(%) | 最大相对误差(%) | 状态
Tmax_K | RSM-Quadratic | 1 | 3.9519e-14 | 1.0519e-14 | 2.558e-14 | 8.3013e-15 | 3.6667e-14 | 可用
deltaT_K | RSM-Quadratic | 1 | 1.4055e-15 | 1.9618e-15 | 1.1324e-15 | 2.0732e-14 | 7.791e-14 | 可用
pump_W | RSM-Quadratic | 1 | 3.3438e-15 | 9.4728e-16 | 2.4684e-15 | 6.0194e-14 | 2.9606e-13 | 可用

## 交叉验证预测
目标 | 模型 | sample_index | fold | 实测值 | 交叉验证预测值 | 原始行号 | 用于验证
Tmax_K | RSM-Quadratic | 0 | 1 | 315.65 | 315.65 | 1 | TRUE
Tmax_K | RSM-Quadratic | 1 | 4 | 300.2 | 300.2 | 2 | TRUE
Tmax_K | RSM-Quadratic | 2 | 4 | 310.6014 | 310.6014 | 3 | TRUE
Tmax_K | RSM-Quadratic | 3 | 2 | 303.463 | 303.463 | 4 | TRUE
Tmax_K | RSM-Quadratic | 4 | 2 | 310.6709 | 310.6709 | 5 | TRUE
Tmax_K | RSM-Quadratic | 5 | 1 | 313.4989 | 313.4989 | 6 | TRUE
Tmax_K | RSM-Quadratic | 6 | 2 | 304.2227 | 304.2227 | 7 | TRUE
Tmax_K | RSM-Quadratic | 7 | 5 | 310.6026 | 310.6026 | 8 | TRUE
Tmax_K | RSM-Quadratic | 8 | 2 | 304.3782 | 304.3782 | 9 | TRUE
Tmax_K | RSM-Quadratic | 9 | 3 | 305.5497 | 305.5497 | 10 | TRUE
Tmax_K | RSM-Quadratic | 10 | 5 | 311.0848 | 311.0848 | 11 | TRUE
Tmax_K | RSM-Quadratic | 11 | 3 | 311.1337 | 311.1337 | 12 | TRUE
Tmax_K | RSM-Quadratic | 12 | 1 | 307.7497 | 307.7497 | 13 | TRUE
Tmax_K | RSM-Quadratic | 13 | 1 | 303.0732 | 303.0732 | 14 | TRUE
Tmax_K | RSM-Quadratic | 14 | 5 | 312.2123 | 312.2123 | 15 | TRUE
Tmax_K | RSM-Quadratic | 15 | 3 | 312.4614 | 312.4614 | 16 | TRUE
Tmax_K | RSM-Quadratic | 16 | 3 | 305.0716 | 305.0716 | 17 | TRUE
Tmax_K | RSM-Quadratic | 17 | 2 | 307.8557 | 307.8557 | 18 | TRUE
Tmax_K | RSM-Quadratic | 18 | 5 | 305.2027 | 305.2027 | 19 | TRUE
Tmax_K | RSM-Quadratic | 19 | 2 | 311.2167 | 311.2167 | 20 | TRUE
Tmax_K | RSM-Quadratic | 20 | 5 | 302.2818 | 302.2818 | 21 | TRUE
Tmax_K | RSM-Quadratic | 21 | 4 | 311.8287 | 311.8287 | 22 | TRUE
Tmax_K | RSM-Quadratic | 22 | 5 | 309.5858 | 309.5858 | 23 | TRUE
Tmax_K | RSM-Quadratic | 23 | 4 | 312.6704 | 312.6704 | 24 | TRUE
Tmax_K | RSM-Quadratic | 24 | 3 | 304.7864 | 304.7864 | 25 | TRUE
Tmax_K | RSM-Quadratic | 25 | 3 | 302.3874 | 302.3874 | 26 | TRUE
Tmax_K | RSM-Quadratic | 26 | 3 | 311.3337 | 311.3337 | 27 | TRUE
Tmax_K | RSM-Quadratic | 27 | 3 | 307.2956 | 307.2956 | 28 | TRUE
Tmax_K | RSM-Quadratic | 28 | 5 | 304.0447 | 304.0447 | 29 | TRUE
Tmax_K | RSM-Quadratic | 29 | 4 | 314.0392 | 314.0392 | 30 | TRUE
Tmax_K | RSM-Quadratic | 30 | 3 | 310.0484 | 310.0484 | 31 | TRUE
Tmax_K | RSM-Quadratic | 31 | 2 | 309.6595 | 309.6595 | 32 | TRUE
Tmax_K | RSM-Quadratic | 32 | 3 | 308.7518 | 308.7518 | 33 | TRUE
Tmax_K | RSM-Quadratic | 33 | 1 | 302.9519 | 302.9519 | 34 | TRUE
Tmax_K | RSM-Quadratic | 34 | 2 | 303.2146 | 303.2146 | 35 | TRUE
Tmax_K | RSM-Quadratic | 35 | 4 | 303.9485 | 303.9485 | 36 | TRUE
Tmax_K | RSM-Quadratic | 36 | 1 | 310.9458 | 310.9458 | 37 | TRUE
Tmax_K | RSM-Quadratic | 37 | 4 | 306.6237 | 306.6237 | 38 | TRUE
Tmax_K | RSM-Quadratic | 38 | 5 | 303.6272 | 303.6272 | 39 | TRUE
Tmax_K | RSM-Quadratic | 39 | 4 | 303.8255 | 303.8255 | 40 | TRUE
Tmax_K | RSM-Quadratic | 40 | 2 | 303.1701 | 303.1701 | 41 | TRUE
Tmax_K | RSM-Quadratic | 41 | 4 | 307.293 | 307.293 | 42 | TRUE
Tmax_K | RSM-Quadratic | 42 | 5 | 312.5336 | 312.5336 | 43 | TRUE
Tmax_K | RSM-Quadratic | 43 | 2 | 309.7547 | 309.7547 | 44 | TRUE
Tmax_K | RSM-Quadratic | 44 | 4 | 311.665 | 311.665 | 45 | TRUE
Tmax_K | RSM-Quadratic | 45 | 1 | 311.4488 | 311.4488 | 46 | TRUE
Tmax_K | RSM-Quadratic | 46 | 1 | 303.1421 | 303.1421 | 47 | TRUE
Tmax_K | RSM-Quadratic | 47 | 4 | 308.5336 | 308.5336 | 48 | TRUE
Tmax_K | RSM-Quadratic | 48 | 1 | 311.0246 | 311.0246 | 49 | TRUE
Tmax_K | RSM-Quadratic | 49 | 5 | 305.5728 | 305.5728 | 50 | TRUE
Tmax_K | RSM-Quadratic | 50 | 1 | 308.0004 | 308.0004 | 51 | TRUE
Tmax_K | RSM-Quadratic | 51 | 5 | 301.6386 | 301.6386 | 52 | TRUE
Tmax_K | RSM-Quadratic | 52 | 2 | 311.226 | 311.226 | 53 | TRUE
Tmax_K | RSM-Quadratic | 53 | 4 | 308.1575 | 308.1575 | 54 | TRUE
Tmax_K | RSM-Quadratic | 54 | 1 | 309.8268 | 309.8268 | 55 | TRUE
Tmax_K | RSM-Quadratic | 55 | 3 | 307.1508 | 307.1508 | 56 | TRUE
Tmax_K | RSM-Quadratic | 56 | 3 | 313.2908 | 313.2908 | 57 | TRUE
Tmax_K | RSM-Quadratic | 57 | 1 | 305.3375 | 305.3375 | 58 | TRUE
Tmax_K | RSM-Quadratic | 58 | 2 | 306.456 | 306.456 | 59 | TRUE
Tmax_K | RSM-Quadratic | 59 | 5 | 308.5916 | 308.5916 | 60 | TRUE
deltaT_K | RSM-Quadratic | 0 | 1 | 6.71 | 6.71 | 1 | TRUE
deltaT_K | RSM-Quadratic | 1 | 4 | 4.56 | 4.56 | 2 | TRUE
deltaT_K | RSM-Quadratic | 2 | 4 | 5.9455 | 5.9455 | 3 | TRUE
deltaT_K | RSM-Quadratic | 3 | 2 | 4.6302 | 4.6302 | 4 | TRUE
deltaT_K | RSM-Quadratic | 4 | 2 | 6.7168 | 6.7168 | 5 | TRUE
deltaT_K | RSM-Quadratic | 5 | 1 | 6.3272 | 6.3272 | 6 | TRUE
deltaT_K | RSM-Quadratic | 6 | 2 | 4.35 | 4.35 | 7 | TRUE
deltaT_K | RSM-Quadratic | 7 | 5 | 6.6411 | 6.6411 | 8 | TRUE
deltaT_K | RSM-Quadratic | 8 | 2 | 4.3737 | 4.3737 | 9 | TRUE
deltaT_K | RSM-Quadratic | 9 | 3 | 5.6494 | 5.6494 | 10 | TRUE
deltaT_K | RSM-Quadratic | 10 | 5 | 5.5866 | 5.5866 | 11 | TRUE
deltaT_K | RSM-Quadratic | 11 | 3 | 6.3497 | 6.3497 | 12 | TRUE
deltaT_K | RSM-Quadratic | 12 | 1 | 5.4674 | 5.4674 | 13 | TRUE
deltaT_K | RSM-Quadratic | 13 | 1 | 4.7706 | 4.7706 | 14 | TRUE
deltaT_K | RSM-Quadratic | 14 | 5 | 5.8994 | 5.8994 | 15 | TRUE
deltaT_K | RSM-Quadratic | 15 | 3 | 6.2925 | 6.2925 | 16 | TRUE
deltaT_K | RSM-Quadratic | 16 | 3 | 5.103 | 5.103 | 17 | TRUE
deltaT_K | RSM-Quadratic | 17 | 2 | 5.8697 | 5.8697 | 18 | TRUE
deltaT_K | RSM-Quadratic | 18 | 5 | 4.5239 | 4.5239 | 19 | TRUE
deltaT_K | RSM-Quadratic | 19 | 2 | 5.7579 | 5.7579 | 20 | TRUE
deltaT_K | RSM-Quadratic | 20 | 5 | 5.3898 | 5.3898 | 21 | TRUE
deltaT_K | RSM-Quadratic | 21 | 4 | 5.7025 | 5.7025 | 22 | TRUE
deltaT_K | RSM-Quadratic | 22 | 5 | 5.7664 | 5.7664 | 23 | TRUE
deltaT_K | RSM-Quadratic | 23 | 4 | 5.7149 | 5.7149 | 24 | TRUE
deltaT_K | RSM-Quadratic | 24 | 3 | 4.8629 | 4.8629 | 25 | TRUE
deltaT_K | RSM-Quadratic | 25 | 3 | 5.1473 | 5.1473 | 26 | TRUE
deltaT_K | RSM-Quadratic | 26 | 3 | 5.5067 | 5.5067 | 27 | TRUE
deltaT_K | RSM-Quadratic | 27 | 3 | 5.5928 | 5.5928 | 28 | TRUE
deltaT_K | RSM-Quadratic | 28 | 5 | 4.9404 | 4.9404 | 29 | TRUE
deltaT_K | RSM-Quadratic | 29 | 4 | 6.2629 | 6.2629 | 30 | TRUE
deltaT_K | RSM-Quadratic | 30 | 3 | 5.4901 | 5.4901 | 31 | TRUE
deltaT_K | RSM-Quadratic | 31 | 2 | 5.6459 | 5.6459 | 32 | TRUE
deltaT_K | RSM-Quadratic | 32 | 3 | 5.1399 | 5.1399 | 33 | TRUE
deltaT_K | RSM-Quadratic | 33 | 1 | 3.9694 | 3.9694 | 34 | TRUE
deltaT_K | RSM-Quadratic | 34 | 2 | 4.2166 | 4.2166 | 35 | TRUE
deltaT_K | RSM-Quadratic | 35 | 4 | 4.4641 | 4.4641 | 36 | TRUE
deltaT_K | RSM-Quadratic | 36 | 1 | 6.4217 | 6.4217 | 37 | TRUE
deltaT_K | RSM-Quadratic | 37 | 4 | 5.6558 | 5.6558 | 38 | TRUE
deltaT_K | RSM-Quadratic | 38 | 5 | 5.1869 | 5.1869 | 39 | TRUE
deltaT_K | RSM-Quadratic | 39 | 4 | 4.7526 | 4.7526 | 40 | TRUE
deltaT_K | RSM-Quadratic | 40 | 2 | 4.2005 | 4.2005 | 41 | TRUE
deltaT_K | RSM-Quadratic | 41 | 4 | 4.8894 | 4.8894 | 42 | TRUE
deltaT_K | RSM-Quadratic | 42 | 5 | 6.0566 | 6.0566 | 43 | TRUE
deltaT_K | RSM-Quadratic | 43 | 2 | 5.4542 | 5.4542 | 44 | TRUE
deltaT_K | RSM-Quadratic | 44 | 4 | 5.414 | 5.414 | 45 | TRUE
deltaT_K | RSM-Quadratic | 45 | 1 | 6.3867 | 6.3867 | 46 | TRUE
deltaT_K | RSM-Quadratic | 46 | 1 | 5.2863 | 5.2863 | 47 | TRUE
deltaT_K | RSM-Quadratic | 47 | 4 | 5.4572 | 5.4572 | 48 | TRUE
deltaT_K | RSM-Quadratic | 48 | 1 | 5.6335 | 5.6335 | 49 | TRUE
deltaT_K | RSM-Quadratic | 49 | 5 | 4.4386 | 4.4386 | 50 | TRUE
deltaT_K | RSM-Quadratic | 50 | 1 | 6.0686 | 6.0686 | 51 | TRUE
deltaT_K | RSM-Quadratic | 51 | 5 | 3.934 | 3.934 | 52 | TRUE
deltaT_K | RSM-Quadratic | 52 | 2 | 5.3166 | 5.3166 | 53 | TRUE
deltaT_K | RSM-Quadratic | 53 | 4 | 5.6202 | 5.6202 | 54 | TRUE
deltaT_K | RSM-Quadratic | 54 | 1 | 6.4375 | 6.4375 | 55 | TRUE
deltaT_K | RSM-Quadratic | 55 | 3 | 5.1846 | 5.1846 | 56 | TRUE
deltaT_K | RSM-Quadratic | 56 | 3 | 6.1518 | 6.1518 | 57 | TRUE
deltaT_K | RSM-Quadratic | 57 | 1 | 4.6973 | 4.6973 | 58 | TRUE
deltaT_K | RSM-Quadratic | 58 | 2 | 4.7855 | 4.7855 | 59 | TRUE
deltaT_K | RSM-Quadratic | 59 | 5 | 5.3257 | 5.3257 | 60 | TRUE
pump_W | RSM-Quadratic | 0 | 1 | 1.2 | 1.2 | 1 | TRUE
pump_W | RSM-Quadratic | 1 | 4 | 12.6 | 12.6 | 2 | TRUE
pump_W | RSM-Quadratic | 2 | 4 | 2.854 | 2.854 | 3 | TRUE
pump_W | RSM-Quadratic | 3 | 2 | 11.7043 | 11.7043 | 4 | TRUE
pump_W | RSM-Quadratic | 4 | 2 | 2.4891 | 2.4891 | 5 | TRUE
pump_W | RSM-Quadratic | 5 | 1 | 1.5946 | 1.5946 | 6 | TRUE
pump_W | RSM-Quadratic | 6 | 2 | 9.7578 | 9.7578 | 7 | TRUE
pump_W | RSM-Quadratic | 7 | 5 | 2.3629 | 2.3629 | 8 | TRUE
pump_W | RSM-Quadratic | 8 | 2 | 9.5746 | 9.5746 | 9 | TRUE
pump_W | RSM-Quadratic | 9 | 3 | 7.5234 | 7.5234 | 10 | TRUE
pump_W | RSM-Quadratic | 10 | 5 | 2.265 | 2.265 | 11 | TRUE
pump_W | RSM-Quadratic | 11 | 3 | 2.1455 | 2.1455 | 12 | TRUE
pump_W | RSM-Quadratic | 12 | 1 | 4.5885 | 4.5885 | 13 | TRUE
pump_W | RSM-Quadratic | 13 | 1 | 8.4296 | 8.4296 | 14 | TRUE
pump_W | RSM-Quadratic | 14 | 5 | 2.067 | 2.067 | 15 | TRUE
pump_W | RSM-Quadratic | 15 | 3 | 2.0956 | 2.0956 | 16 | TRUE
pump_W | RSM-Quadratic | 16 | 3 | 8.3124 | 8.3124 | 17 | TRUE
pump_W | RSM-Quadratic | 17 | 2 | 3.6952 | 3.6952 | 18 | TRUE
pump_W | RSM-Quadratic | 18 | 5 | 8.9504 | 8.9504 | 19 | TRUE
pump_W | RSM-Quadratic | 19 | 2 | 2.2681 | 2.2681 | 20 | TRUE
pump_W | RSM-Quadratic | 20 | 5 | 11.1314 | 11.1314 | 21 | TRUE
pump_W | RSM-Quadratic | 21 | 4 | 2.03 | 2.03 | 22 | TRUE
pump_W | RSM-Quadratic | 22 | 5 | 2.6762 | 2.6762 | 23 | TRUE
pump_W | RSM-Quadratic | 23 | 4 | 1.98 | 1.98 | 24 | TRUE
pump_W | RSM-Quadratic | 24 | 3 | 7.3145 | 7.3145 | 25 | TRUE
pump_W | RSM-Quadratic | 25 | 3 | 10.4183 | 10.4183 | 26 | TRUE
pump_W | RSM-Quadratic | 26 | 3 | 2.2439 | 2.2439 | 27 | TRUE
pump_W | RSM-Quadratic | 27 | 3 | 4.272 | 4.272 | 28 | TRUE
pump_W | RSM-Quadratic | 28 | 5 | 9.8423 | 9.8423 | 29 | TRUE
pump_W | RSM-Quadratic | 29 | 4 | 1.6015 | 1.6015 | 30 | TRUE
pump_W | RSM-Quadratic | 30 | 3 | 3.4941 | 3.4941 | 31 | TRUE
pump_W | RSM-Quadratic | 31 | 2 | 3.8274 | 3.8274 | 32 | TRUE
pump_W | RSM-Quadratic | 32 | 3 | 4.1286 | 4.1286 | 33 | TRUE
pump_W | RSM-Quadratic | 33 | 1 | 11.0937 | 11.0937 | 34 | TRUE
pump_W | RSM-Quadratic | 34 | 2 | 9.5265 | 9.5265 | 35 | TRUE
pump_W | RSM-Quadratic | 35 | 4 | 11.8372 | 11.8372 | 36 | TRUE
pump_W | RSM-Quadratic | 36 | 1 | 2.1043 | 2.1043 | 37 | TRUE
pump_W | RSM-Quadratic | 37 | 4 | 4.683 | 4.683 | 38 | TRUE
pump_W | RSM-Quadratic | 38 | 5 | 7.9661 | 7.9661 | 39 | TRUE
pump_W | RSM-Quadratic | 39 | 4 | 7.6592 | 7.6592 | 40 | TRUE
pump_W | RSM-Quadratic | 40 | 2 | 11.1192 | 11.1192 | 41 | TRUE
pump_W | RSM-Quadratic | 41 | 4 | 5.5624 | 5.5624 | 42 | TRUE
pump_W | RSM-Quadratic | 42 | 5 | 2.1076 | 2.1076 | 43 | TRUE
pump_W | RSM-Quadratic | 43 | 2 | 3.6526 | 3.6526 | 44 | TRUE
pump_W | RSM-Quadratic | 44 | 4 | 2.5147 | 2.5147 | 45 | TRUE
pump_W | RSM-Quadratic | 45 | 1 | 2.0322 | 2.0322 | 46 | TRUE
pump_W | RSM-Quadratic | 46 | 1 | 11.1885 | 11.1885 | 47 | TRUE
pump_W | RSM-Quadratic | 47 | 4 | 4.8663 | 4.8663 | 48 | TRUE
pump_W | RSM-Quadratic | 48 | 1 | 2.983 | 2.983 | 49 | TRUE
pump_W | RSM-Quadratic | 49 | 5 | 7.0878 | 7.0878 | 50 | TRUE
pump_W | RSM-Quadratic | 50 | 1 | 4.1957 | 4.1957 | 51 | TRUE
pump_W | RSM-Quadratic | 51 | 5 | 12.2077 | 12.2077 | 52 | TRUE
pump_W | RSM-Quadratic | 52 | 2 | 2.5822 | 2.5822 | 53 | TRUE
pump_W | RSM-Quadratic | 53 | 4 | 3.712 | 3.712 | 54 | TRUE
pump_W | RSM-Quadratic | 54 | 1 | 2.8217 | 2.8217 | 55 | TRUE
pump_W | RSM-Quadratic | 55 | 3 | 6.7031 | 6.7031 | 56 | TRUE
pump_W | RSM-Quadratic | 56 | 3 | 1.8647 | 1.8647 | 57 | TRUE
pump_W | RSM-Quadratic | 57 | 1 | 8.9233 | 8.9233 | 58 | TRUE
pump_W | RSM-Quadratic | 58 | 2 | 6.2868 | 6.2868 | 59 | TRUE
pump_W | RSM-Quadratic | 59 | 5 | 4.3931 | 4.3931 | 60 | TRUE

## 源数据
case | flow_L_min | channel_mm | channels | Tmax_K | deltaT_K | pump_W | batch | time | _source_row | _data_role
SYNTHETIC_001 | 0.5 | 2 | 2 | 315.65 | 6.71 | 1.2 | A | 0 | 1 | 训练
SYNTHETIC_002 | 3 | 8 | 6 | 300.2 | 4.56 | 12.6 | A | 1 | 2 | 训练
SYNTHETIC_003 | 1.1714 | 5.1465 | 3 | 310.6014 | 5.9455 | 2.854 | A | 2 | 3 | 训练
SYNTHETIC_004 | 2.9629 | 4.3963 | 3 | 303.463 | 4.6302 | 11.7043 | A | 3 | 4 | 训练
SYNTHETIC_005 | 1.0497 | 7.3352 | 2 | 310.6709 | 6.7168 | 2.4891 | A | 4 | 5 | 训练
SYNTHETIC_006 | 0.58002 | 4.8185 | 3 | 313.4989 | 6.3272 | 1.5946 | A | 5 | 6 | 训练
SYNTHETIC_007 | 2.6367 | 3.2979 | 5 | 304.2227 | 4.35 | 9.7578 | A | 6 | 7 | 训练
SYNTHETIC_008 | 0.92706 | 7.6311 | 3 | 310.6026 | 6.6411 | 2.3629 | A | 7 | 8 | 训练
SYNTHETIC_009 | 2.6084 | 3.2011 | 5 | 304.3782 | 4.3737 | 9.5746 | A | 8 | 9 | 训练
SYNTHETIC_010 | 2.3081 | 6.6118 | 2 | 305.5497 | 5.6494 | 7.5234 | A | 9 | 10 | 训练
SYNTHETIC_011 | 0.69801 | 5.6056 | 6 | 311.0848 | 5.5866 | 2.265 | B | 10 | 11 | 训练
SYNTHETIC_012 | 0.75911 | 7.0799 | 4 | 311.1337 | 6.3497 | 2.1455 | B | 11 | 12 | 训练
SYNTHETIC_013 | 1.6323 | 5.8263 | 4 | 307.7497 | 5.4674 | 4.5885 | B | 12 | 13 | 训练
SYNTHETIC_014 | 2.3573 | 7.2257 | 6 | 303.0732 | 4.7706 | 8.4296 | B | 13 | 14 | 训练
SYNTHETIC_015 | 0.79001 | 4.3611 | 4 | 312.2123 | 5.8994 | 2.067 | B | 14 | 15 | 训练
SYNTHETIC_016 | 0.9465 | 4.4118 | 2 | 312.4614 | 6.2925 | 2.0956 | B | 15 | 16 | 训练
SYNTHETIC_017 | 2.4306 | 5.4598 | 3 | 305.0716 | 5.103 | 8.3124 | B | 16 | 17 | 训练
SYNTHETIC_018 | 1.3115 | 7.6239 | 5 | 307.8557 | 5.8697 | 3.6952 | B | 17 | 18 | 训练
SYNTHETIC_019 | 2.5151 | 2.1934 | 5 | 305.2027 | 4.5239 | 8.9504 | B | 18 | 19 | 训练
SYNTHETIC_020 | 0.78715 | 5.4922 | 5 | 311.2167 | 5.7579 | 2.2681 | B | 19 | 20 | 训练
SYNTHETIC_021 | 2.8555 | 7.9367 | 3 | 302.2818 | 5.3898 | 11.1314 | C | 20 | 21 | 训练
SYNTHETIC_022 | 0.53874 | 5.6349 | 6 | 311.8287 | 5.7025 | 2.03 | C | 21 | 22 | 训练
SYNTHETIC_023 | 0.87672 | 7.0763 | 6 | 309.5858 | 5.7664 | 2.6762 | C | 22 | 23 | 训练
SYNTHETIC_024 | 0.68542 | 3.3255 | 5 | 312.6704 | 5.7149 | 1.98 | C | 23 | 24 | 训练
SYNTHETIC_025 | 2.1914 | 6.038 | 5 | 304.7864 | 4.8629 | 7.3145 | C | 24 | 25 | 训练
SYNTHETIC_026 | 2.7285 | 7.6862 | 4 | 302.3874 | 5.1473 | 10.4183 | C | 25 | 26 | 训练
SYNTHETIC_027 | 0.70372 | 4.9928 | 6 | 311.3337 | 5.5067 | 2.2439 | C | 26 | 27 | 训练
SYNTHETIC_028 | 1.4908 | 7.0998 | 5 | 307.2956 | 5.5928 | 4.272 | C | 27 | 28 | 训练
SYNTHETIC_029 | 2.6794 | 5.5422 | 3 | 304.0447 | 4.9404 | 9.8423 | C | 28 | 29 | 训练
SYNTHETIC_030 | 0.65054 | 2.8727 | 3 | 314.0392 | 6.2629 | 1.6015 | C | 29 | 30 | 训练
SYNTHETIC_031 | 1.362 | 3.3613 | 4 | 310.0484 | 5.4901 | 3.4941 | D | 30 | 31 | 训练
SYNTHETIC_032 | 1.4931 | 4.0468 | 3 | 309.6595 | 5.6459 | 3.8274 | D | 31 | 32 | 训练
SYNTHETIC_033 | 1.4967 | 3.8057 | 5 | 308.7518 | 5.1399 | 4.1286 | D | 32 | 33 | 训练
SYNTHETIC_034 | 2.8168 | 3.4465 | 6 | 302.9519 | 3.9694 | 11.0937 | D | 33 | 34 | 训练
SYNTHETIC_035 | 2.5612 | 5.0916 | 6 | 303.2146 | 4.2166 | 9.5265 | D | 34 | 35 | 训练
SYNTHETIC_036 | 2.9767 | 2.0894 | 4 | 303.9485 | 4.4641 | 11.8372 | D | 35 | 36 | 训练
SYNTHETIC_037 | 0.62076 | 7.8387 | 5 | 310.9458 | 6.4217 | 2.1043 | D | 36 | 37 | 训练
SYNTHETIC_038 | 1.5954 | 7.5745 | 5 | 306.6237 | 5.6558 | 4.683 | D | 37 | 38 | 训练
SYNTHETIC_039 | 2.2974 | 7.6474 | 5 | 303.6272 | 5.1869 | 7.9661 | D | 38 | 39 | 训练
SYNTHETIC_040 | 2.221 | 6.7909 | 6 | 303.8255 | 4.7526 | 7.6592 | D | 39 | 40 | 训练
SYNTHETIC_041 | 2.8395 | 3.8776 | 5 | 303.1701 | 4.2005 | 11.1192 | E | 40 | 41 | 训练
SYNTHETIC_042 | 1.8558 | 3.593 | 5 | 307.293 | 4.8894 | 5.5624 | E | 41 | 42 | 训练
SYNTHETIC_043 | 0.90282 | 3.5896 | 3 | 312.5336 | 6.0566 | 2.1076 | E | 42 | 43 | 训练
SYNTHETIC_044 | 1.4065 | 3.5744 | 4 | 309.7547 | 5.4542 | 3.6526 | E | 43 | 44 | 训练
SYNTHETIC_045 | 0.91913 | 2.0185 | 6 | 311.665 | 5.414 | 2.5147 | E | 44 | 45 | 训练
SYNTHETIC_046 | 0.69503 | 7.0504 | 4 | 311.4488 | 6.3867 | 2.0322 | E | 45 | 46 | 训练
SYNTHETIC_047 | 2.8937 | 6.8093 | 2 | 303.1421 | 5.2863 | 11.1885 | E | 46 | 47 | 训练
SYNTHETIC_048 | 1.7602 | 3.9668 | 3 | 308.5336 | 5.4572 | 4.8663 | E | 47 | 48 | 训练
SYNTHETIC_049 | 1.2061 | 2.7459 | 4 | 311.0246 | 5.6335 | 2.983 | E | 48 | 49 | 训练
SYNTHETIC_050 | 2.1421 | 3.6322 | 6 | 305.5728 | 4.4386 | 7.0878 | E | 49 | 50 | 训练
SYNTHETIC_051 | 1.5512 | 7.1664 | 3 | 308.0004 | 6.0686 | 4.1957 | F | 50 | 51 | 训练
SYNTHETIC_052 | 2.9655 | 5.0951 | 6 | 301.6386 | 3.934 | 12.2077 | F | 51 | 52 | 训练
SYNTHETIC_053 | 0.93014 | 2.8806 | 6 | 311.226 | 5.3166 | 2.5822 | F | 52 | 53 | 训练
SYNTHETIC_054 | 1.3303 | 6.7663 | 5 | 308.1575 | 5.6202 | 3.712 | F | 53 | 54 | 训练
SYNTHETIC_055 | 1.1187 | 7.4005 | 3 | 309.8268 | 6.4375 | 2.8217 | F | 54 | 55 | 训练
SYNTHETIC_056 | 2.1578 | 3.3142 | 3 | 307.1508 | 5.1846 | 6.7031 | F | 55 | 56 | 训练
SYNTHETIC_057 | 0.79862 | 2.9859 | 3 | 313.2908 | 6.1518 | 1.8647 | F | 56 | 57 | 训练
SYNTHETIC_058 | 2.5297 | 2.8748 | 4 | 305.3375 | 4.6973 | 8.9233 | F | 57 | 58 | 训练
SYNTHETIC_059 | 2.0074 | 4.0292 | 5 | 306.456 | 4.7855 | 6.2868 | F | 58 | 59 | 训练
SYNTHETIC_060 | 1.6023 | 4.2454 | 4 | 308.5916 | 5.3257 | 4.3931 | F | 59 | 60 | 训练

## 可行性与覆盖诊断
case | flow_L_min | channel_mm | channels | Tmax_K | deltaT_K | pump_W | batch | time | _source_row | _data_role | 约束1值 | 约束1违反量 | 搜索域内 | 最近样本距离 | 约束违反量 | 可行
SYNTHETIC_001 | 0.5 | 2 | 2 | 315.65 | 6.71 | 1.2 | A | 0 | 1 | 训练 | 315.65 | 0.065 | TRUE | 0 | 0.065 | FALSE
SYNTHETIC_002 | 3 | 8 | 6 | 300.2 | 4.56 | 12.6 | A | 1 | 2 | 训练 | 300.2 | 0 | TRUE | 0 | 0 | TRUE
SYNTHETIC_003 | 1.1714 | 5.1465 | 3 | 310.6014 | 5.9455 | 2.854 | A | 2 | 3 | 训练 | 310.6014 | 0 | TRUE | 0 | 0 | TRUE
SYNTHETIC_004 | 2.9629 | 4.3963 | 3 | 303.463 | 4.6302 | 11.7043 | A | 3 | 4 | 训练 | 303.463 | 0 | TRUE | 0 | 0 | TRUE
SYNTHETIC_005 | 1.0497 | 7.3352 | 2 | 310.6709 | 6.7168 | 2.4891 | A | 4 | 5 | 训练 | 310.6709 | 0 | TRUE | 0 | 0 | TRUE
SYNTHETIC_006 | 0.58002 | 4.8185 | 3 | 313.4989 | 6.3272 | 1.5946 | A | 5 | 6 | 训练 | 313.4989 | 0 | TRUE | 0 | 0 | TRUE
SYNTHETIC_007 | 2.6367 | 3.2979 | 5 | 304.2227 | 4.35 | 9.7578 | A | 6 | 7 | 训练 | 304.2227 | 0 | TRUE | 0 | 0 | TRUE
SYNTHETIC_008 | 0.92706 | 7.6311 | 3 | 310.6026 | 6.6411 | 2.3629 | A | 7 | 8 | 训练 | 310.6026 | 0 | TRUE | 0 | 0 | TRUE
SYNTHETIC_009 | 2.6084 | 3.2011 | 5 | 304.3782 | 4.3737 | 9.5746 | A | 8 | 9 | 训练 | 304.3782 | 0 | TRUE | 0 | 0 | TRUE
SYNTHETIC_010 | 2.3081 | 6.6118 | 2 | 305.5497 | 5.6494 | 7.5234 | A | 9 | 10 | 训练 | 305.5497 | 0 | TRUE | 0 | 0 | TRUE
SYNTHETIC_011 | 0.69801 | 5.6056 | 6 | 311.0848 | 5.5866 | 2.265 | B | 10 | 11 | 训练 | 311.0848 | 0 | TRUE | 0 | 0 | TRUE
SYNTHETIC_012 | 0.75911 | 7.0799 | 4 | 311.1337 | 6.3497 | 2.1455 | B | 11 | 12 | 训练 | 311.1337 | 0 | TRUE | 0 | 0 | TRUE
SYNTHETIC_013 | 1.6323 | 5.8263 | 4 | 307.7497 | 5.4674 | 4.5885 | B | 12 | 13 | 训练 | 307.7497 | 0 | TRUE | 0 | 0 | TRUE
SYNTHETIC_014 | 2.3573 | 7.2257 | 6 | 303.0732 | 4.7706 | 8.4296 | B | 13 | 14 | 训练 | 303.0732 | 0 | TRUE | 0 | 0 | TRUE
SYNTHETIC_015 | 0.79001 | 4.3611 | 4 | 312.2123 | 5.8994 | 2.067 | B | 14 | 15 | 训练 | 312.2123 | 0 | TRUE | 0 | 0 | TRUE
SYNTHETIC_016 | 0.9465 | 4.4118 | 2 | 312.4614 | 6.2925 | 2.0956 | B | 15 | 16 | 训练 | 312.4614 | 0 | TRUE | 0 | 0 | TRUE
SYNTHETIC_017 | 2.4306 | 5.4598 | 3 | 305.0716 | 5.103 | 8.3124 | B | 16 | 17 | 训练 | 305.0716 | 0 | TRUE | 0 | 0 | TRUE
SYNTHETIC_018 | 1.3115 | 7.6239 | 5 | 307.8557 | 5.8697 | 3.6952 | B | 17 | 18 | 训练 | 307.8557 | 0 | TRUE | 0 | 0 | TRUE
SYNTHETIC_019 | 2.5151 | 2.1934 | 5 | 305.2027 | 4.5239 | 8.9504 | B | 18 | 19 | 训练 | 305.2027 | 0 | TRUE | 0 | 0 | TRUE
SYNTHETIC_020 | 0.78715 | 5.4922 | 5 | 311.2167 | 5.7579 | 2.2681 | B | 19 | 20 | 训练 | 311.2167 | 0 | TRUE | 0 | 0 | TRUE
SYNTHETIC_021 | 2.8555 | 7.9367 | 3 | 302.2818 | 5.3898 | 11.1314 | C | 20 | 21 | 训练 | 302.2818 | 0 | TRUE | 0 | 0 | TRUE
SYNTHETIC_022 | 0.53874 | 5.6349 | 6 | 311.8287 | 5.7025 | 2.03 | C | 21 | 22 | 训练 | 311.8287 | 0 | TRUE | 0 | 0 | TRUE
SYNTHETIC_023 | 0.87672 | 7.0763 | 6 | 309.5858 | 5.7664 | 2.6762 | C | 22 | 23 | 训练 | 309.5858 | 0 | TRUE | 0 | 0 | TRUE
SYNTHETIC_024 | 0.68542 | 3.3255 | 5 | 312.6704 | 5.7149 | 1.98 | C | 23 | 24 | 训练 | 312.6704 | 0 | TRUE | 0 | 0 | TRUE
SYNTHETIC_025 | 2.1914 | 6.038 | 5 | 304.7864 | 4.8629 | 7.3145 | C | 24 | 25 | 训练 | 304.7864 | 0 | TRUE | 0 | 0 | TRUE
SYNTHETIC_026 | 2.7285 | 7.6862 | 4 | 302.3874 | 5.1473 | 10.4183 | C | 25 | 26 | 训练 | 302.3874 | 0 | TRUE | 0 | 0 | TRUE
SYNTHETIC_027 | 0.70372 | 4.9928 | 6 | 311.3337 | 5.5067 | 2.2439 | C | 26 | 27 | 训练 | 311.3337 | 0 | TRUE | 0 | 0 | TRUE
SYNTHETIC_028 | 1.4908 | 7.0998 | 5 | 307.2956 | 5.5928 | 4.272 | C | 27 | 28 | 训练 | 307.2956 | 0 | TRUE | 0 | 0 | TRUE
SYNTHETIC_029 | 2.6794 | 5.5422 | 3 | 304.0447 | 4.9404 | 9.8423 | C | 28 | 29 | 训练 | 304.0447 | 0 | TRUE | 0 | 0 | TRUE
SYNTHETIC_030 | 0.65054 | 2.8727 | 3 | 314.0392 | 6.2629 | 1.6015 | C | 29 | 30 | 训练 | 314.0392 | 0 | TRUE | 0 | 0 | TRUE
SYNTHETIC_031 | 1.362 | 3.3613 | 4 | 310.0484 | 5.4901 | 3.4941 | D | 30 | 31 | 训练 | 310.0484 | 0 | TRUE | 0 | 0 | TRUE
SYNTHETIC_032 | 1.4931 | 4.0468 | 3 | 309.6595 | 5.6459 | 3.8274 | D | 31 | 32 | 训练 | 309.6595 | 0 | TRUE | 0 | 0 | TRUE
SYNTHETIC_033 | 1.4967 | 3.8057 | 5 | 308.7518 | 5.1399 | 4.1286 | D | 32 | 33 | 训练 | 308.7518 | 0 | TRUE | 0 | 0 | TRUE
SYNTHETIC_034 | 2.8168 | 3.4465 | 6 | 302.9519 | 3.9694 | 11.0937 | D | 33 | 34 | 训练 | 302.9519 | 0 | TRUE | 0 | 0 | TRUE
SYNTHETIC_035 | 2.5612 | 5.0916 | 6 | 303.2146 | 4.2166 | 9.5265 | D | 34 | 35 | 训练 | 303.2146 | 0 | TRUE | 0 | 0 | TRUE
SYNTHETIC_036 | 2.9767 | 2.0894 | 4 | 303.9485 | 4.4641 | 11.8372 | D | 35 | 36 | 训练 | 303.9485 | 0 | TRUE | 0 | 0 | TRUE
SYNTHETIC_037 | 0.62076 | 7.8387 | 5 | 310.9458 | 6.4217 | 2.1043 | D | 36 | 37 | 训练 | 310.9458 | 0 | TRUE | 0 | 0 | TRUE
SYNTHETIC_038 | 1.5954 | 7.5745 | 5 | 306.6237 | 5.6558 | 4.683 | D | 37 | 38 | 训练 | 306.6237 | 0 | TRUE | 0 | 0 | TRUE
SYNTHETIC_039 | 2.2974 | 7.6474 | 5 | 303.6272 | 5.1869 | 7.9661 | D | 38 | 39 | 训练 | 303.6272 | 0 | TRUE | 0 | 0 | TRUE
SYNTHETIC_040 | 2.221 | 6.7909 | 6 | 303.8255 | 4.7526 | 7.6592 | D | 39 | 40 | 训练 | 303.8255 | 0 | TRUE | 0 | 0 | TRUE
SYNTHETIC_041 | 2.8395 | 3.8776 | 5 | 303.1701 | 4.2005 | 11.1192 | E | 40 | 41 | 训练 | 303.1701 | 0 | TRUE | 0 | 0 | TRUE
SYNTHETIC_042 | 1.8558 | 3.593 | 5 | 307.293 | 4.8894 | 5.5624 | E | 41 | 42 | 训练 | 307.293 | 0 | TRUE | 0 | 0 | TRUE
SYNTHETIC_043 | 0.90282 | 3.5896 | 3 | 312.5336 | 6.0566 | 2.1076 | E | 42 | 43 | 训练 | 312.5336 | 0 | TRUE | 0 | 0 | TRUE
SYNTHETIC_044 | 1.4065 | 3.5744 | 4 | 309.7547 | 5.4542 | 3.6526 | E | 43 | 44 | 训练 | 309.7547 | 0 | TRUE | 0 | 0 | TRUE
SYNTHETIC_045 | 0.91913 | 2.0185 | 6 | 311.665 | 5.414 | 2.5147 | E | 44 | 45 | 训练 | 311.665 | 0 | TRUE | 0 | 0 | TRUE
SYNTHETIC_046 | 0.69503 | 7.0504 | 4 | 311.4488 | 6.3867 | 2.0322 | E | 45 | 46 | 训练 | 311.4488 | 0 | TRUE | 0 | 0 | TRUE
SYNTHETIC_047 | 2.8937 | 6.8093 | 2 | 303.1421 | 5.2863 | 11.1885 | E | 46 | 47 | 训练 | 303.1421 | 0 | TRUE | 0 | 0 | TRUE
SYNTHETIC_048 | 1.7602 | 3.9668 | 3 | 308.5336 | 5.4572 | 4.8663 | E | 47 | 48 | 训练 | 308.5336 | 0 | TRUE | 0 | 0 | TRUE
SYNTHETIC_049 | 1.2061 | 2.7459 | 4 | 311.0246 | 5.6335 | 2.983 | E | 48 | 49 | 训练 | 311.0246 | 0 | TRUE | 0 | 0 | TRUE
SYNTHETIC_050 | 2.1421 | 3.6322 | 6 | 305.5728 | 4.4386 | 7.0878 | E | 49 | 50 | 训练 | 305.5728 | 0 | TRUE | 0 | 0 | TRUE
SYNTHETIC_051 | 1.5512 | 7.1664 | 3 | 308.0004 | 6.0686 | 4.1957 | F | 50 | 51 | 训练 | 308.0004 | 0 | TRUE | 0 | 0 | TRUE
SYNTHETIC_052 | 2.9655 | 5.0951 | 6 | 301.6386 | 3.934 | 12.2077 | F | 51 | 52 | 训练 | 301.6386 | 0 | TRUE | 0 | 0 | TRUE
SYNTHETIC_053 | 0.93014 | 2.8806 | 6 | 311.226 | 5.3166 | 2.5822 | F | 52 | 53 | 训练 | 311.226 | 0 | TRUE | 0 | 0 | TRUE
SYNTHETIC_054 | 1.3303 | 6.7663 | 5 | 308.1575 | 5.6202 | 3.712 | F | 53 | 54 | 训练 | 308.1575 | 0 | TRUE | 0 | 0 | TRUE
SYNTHETIC_055 | 1.1187 | 7.4005 | 3 | 309.8268 | 6.4375 | 2.8217 | F | 54 | 55 | 训练 | 309.8268 | 0 | TRUE | 0 | 0 | TRUE
SYNTHETIC_056 | 2.1578 | 3.3142 | 3 | 307.1508 | 5.1846 | 6.7031 | F | 55 | 56 | 训练 | 307.1508 | 0 | TRUE | 0 | 0 | TRUE
SYNTHETIC_057 | 0.79862 | 2.9859 | 3 | 313.2908 | 6.1518 | 1.8647 | F | 56 | 57 | 训练 | 313.2908 | 0 | TRUE | 0 | 0 | TRUE
SYNTHETIC_058 | 2.5297 | 2.8748 | 4 | 305.3375 | 4.6973 | 8.9233 | F | 57 | 58 | 训练 | 305.3375 | 0 | TRUE | 0 | 0 | TRUE
SYNTHETIC_059 | 2.0074 | 4.0292 | 5 | 306.456 | 4.7855 | 6.2868 | F | 58 | 59 | 训练 | 306.456 | 0 | TRUE | 0 | 0 | TRUE
SYNTHETIC_060 | 1.6023 | 4.2454 | 4 | 308.5916 | 5.3257 | 4.3931 | F | 59 | 60 | 训练 | 308.5916 | 0 | TRUE | 0 | 0 | TRUE

## 数据清理记录
_source_row | 处理

## 运行设置
设置 | 值
name | "电池液冷"
variables | ["flow_L_min", "channel_mm", "channels"]
objectives | [{"column": "Tmax_K", "direction": "min", "unit": "K", "weight": 1.0}, {"column": "deltaT_K", "direction": "min", "unit": "K", "weight": 1.0}, {"column": "pump_W", "direction": "min", "unit": "W", "weight": 1.0}]
constraints | [{"expression": "Tmax_K", "relation": "<=", "limit": 315, "tolerance": 0.0, "scale": 10}]
model | "RSM-Quadratic"
domain | "box"
max_distance | null
validation | "shuffled"
folds | 5
group_column | ""
time_column | ""
holdout_column | ""
holdout_value | ""
duplicates | "reject"
seed | 42
population | 80
generations | 40
runs | 2
decision | "IDEAL"
sources | []
description | "合成函数演示数据，只用于软件功能测试，不代表真实试验或仿真结果。"
responses | []
mode | "general"
problem | {"name": "电池液冷", "variables": [{"column": "flow_L_min", "lower": 0.5, "upper": 3, "unit": "L/min", "kind": "continuous", "allowed": []}, {"column": "channel_mm", "lower": 2, "upper": 8, "unit": "mm", "kind": "continuous", "allowed": []}, {"column": "channels", "lower": 2, "upper": 6, "unit": "", "kind": "integer", "allowed": []}], "objectives": [{"column": "Tmax_K", "direction": "min", "unit": "K", "weight": 1.0}, {"column": "deltaT_K", "direction": "min", "unit": "K", "weight": 1.0}, {"column": "pump_W", "direction": "min", "unit": "W", "weight": 1.0}], "constraints": [{"expression": "Tmax_K", "relation": "<=", "limit": 315, "tolerance": 0.0, "scale": 10}], "model": "RSM-Quadratic", "domain": "box", "max_distance": null, "validation": "shuffled", "folds": 5, "group_column": "", "time_column": "", "holdout_column": "", "holdout_value": "", "duplicates": "reject", "seed": 42, "population": 80, "generations": 40, "runs": 2, "decision": "IDEAL", "sources": [], "description": "合成函数演示数据，只用于软件功能测试，不代表真实试验或仿真结果。", "responses": []}
target_names | ["Tmax_K", "deltaT_K", "pump_W"]
software_version | "0.2.0"
directions | ["min", "min", "min"]
normalized_weights | [0.3333333333333333, 0.3333333333333333, 0.3333333333333333]
decision_method | "IDEAL"
anchor_minimum | [300.2, 3.9340310016872073, 1.2000000000000002]
anchor_maximum | [315.65000000000003, 6.716834426989741, 12.6]
anchor_source | "training_only_before_search"
search_lower | [0.5, 2.0, 2.0]
search_upper | [3.0, 8.0, 6.0]
sample_count | 60
holdout_count | 0
cv | "随机 K 折验证"
cv_folds | 5
cv_fold_sizes | [{"train": 48, "validation": 12}, {"train": 48, "validation": 12}, {"train": 48, "validation": 12}, {"train": 48, "validation": 12}, {"train": 48, "validation": 12}]
cv_seed | 42
model_selection | "最小CV NRMSE；选型与报告共用折，非嵌套验证"
selected_models | {"Tmax_K": "RSM-Quadratic", "deltaT_K": "RSM-Quadratic", "pump_W": "RSM-Quadratic"}
library_versions | {"python": "3.13.5", "numpy": "2.2.6", "pandas": "2.2.3", "scipy": "1.15.3", "sklearn": "1.6.1"}
clean_data_sha256 | "55e47c80f8381c3bf534ab442ecd77aa971a5cb2b6112ce88e4f03e1e34f8527"
source_sha256 | {}